## #1 노드리스트
노드순서 | 노드명
1 | IPA Drum Unloading
2 | IPA Day Tank
3 | Transfer Pump
4 | Tool Supply Header
5 | Waste Solvent Return

## #2 가이드워드
노드순서 | 노드명 | 변수 | 가이드워드
1 | IPA Drum Unloading | Containment | Leak
1 | IPA Drum Unloading | Grounding | No
2 | IPA Day Tank | Level | More
2 | IPA Day Tank | Level | Less
2 | IPA Day Tank | Temperature | High
3 | Transfer Pump | Flow | No
3 | Transfer Pump | Flow | More
3 | Transfer Pump | Flow | Reverse
4 | Tool Supply Header | Pressure | High
4 | Tool Supply Header | Pressure | Low
4 | Tool Supply Header | Containment | Leak
5 | Waste Solvent Return | Flow | No
5 | Waste Solvent Return | Flow | Reverse

## #3 위험성평가
No | 노드순서 | 노드명 | 변수 | 가이드워드 | 일탈 | 원인 | 결과 | 현재안전조치 | 빈도 | 강도 | 위험도 | 위험도판단 | 조치필요여부 | 판단근거 | 강도근거 | 빈도근거 | 비고

## #4 조치계획서
No | 위험성평가No | 노드명 | 개선권고사항 | 조치후빈도 | 조치후강도 | 조치후위험도 | 근거 | 비고

## 위험도기준
구분 | 점수 | 기준
빈도 | 1 | 10년에 1회 정도 발생할 경우 또는 없을 경우
빈도 | 2 | 5년에 1회 정도 발생할 경우
빈도 | 3 | 1년에 1회 정도 발생할 경우
빈도 | 4 | 1개월 1회 정도 발생할 경우
빈도 | 5 | 1일 1회 정도 발생할 경우
강도 | 1 | 영향없음, 이상등급/관리사고
강도 | 2 | 경미한 불휴업 재해, C급/준사고
강도 | 3 | 경미한 휴업 재해, B급 경미재해
강도 | 4 | 중대재해, A급 사망 등 중대재해
위험도 | 1~3 | 무시할 수 있는 위험 - 현재 안전대책 유지
위험도 | 4~6 | 미미한 위험 - 안전정보 및 주기적 표준작업안전 교육 필요
위험도 | 8 | 경미한 위험 - 표지부착, 작업절차서 표기 등 관리적 대책 필요
위험도 | 9~11 | 상당한 위험 - 계획된 정비/보수기간에 위험성 감소대책 필요
위험도 | 12~15 | 중대한 위험 - 긴급 임시안전대책 후 계획 정비/보수기간에 안전대책 필요
위험도 | 16~20 | 허용불가 위험 - 즉시 작업중단 및 즉시 개선 필요